## network
Scénario | List 1 | List 2 | List 3
generation base | ['TAC bioéthanol', 'Hydraulique', 'Bioénergie', 'Biomasse', 'Bagasse']
generation new | ['ETM', 'Géothermie']
production scenario | combine
consumption scenario | EE
vehicles scenario | 80 | 1050
buses scenario | actuel | ['Citalis', 'Karouest', 'Alterneo', 'Carsud', 'Estival'] | [49499, 46836, 34567, 20597, 15809]
climate scenario | 1

## carrier
name | color
hydrogen 30 bar | darkorange
hydrogen 350 bar | darkorange
electricity | royalblue
coal | black
bagasse | darkseagreen
biomass | yellowgreen
ocean thermal energy | rosybrown
geothermal energy | crimson
water | skyblue
solar | gold
wind onshore | plum
wind offshore | steelblue
biogaz | limegreen
load | coral
battery charging | aquamarine
battery discharging | aquamarine

## generator
bus | technology | carrier | variable | capacity factor | lifetime | space requirement | nominal investment | fixed_OM (tot) | fixed_OM (%) | variable_OM | fuel_cost | efficiency | p_max_pu | p_min_pu | committable | start up cost | shut down cost | min up time | min down time | up time bf | down time bf | ramp limit up | ramp limit down | ramp limit on | ramp limit off | max_year | min_year | cold start up time | discount_rate | env_f | env_v | water_f | water_v
electricity | PV | solar | y |  | 40 | 4.04 | 640000 | 8900 | 0 | 0.01 | 0 | 0.81506 |  |  | False | 0 | 0 | 0 | 0 | 0 | 0 |  |  | 1 | 1 |  |  |  | 0.04 | 0 | 50 | 0 | 1
electricity | PV+stockage | solar | y |  |  |  | 0 | 0 | 0 | 0 | 0 | 0.365 |  |  | False | 0 | 0 | 0 | 0 | 0 | 0 |  |  | 1 | 1 |  |  |  | 0.04 | 0 | 0 | 0 | 0
electricity | Thermique charbon/bagasse | coal | n | [5 empty] | 0 | 60 | 175.6 | 0.3 | 0.9926 | 0.1 | True | 0 | 0 | 0 | 0 | 0 | 0 |  |  | 1 | 1
electricity | TAC bioéthanol | biogaz | n | 0.5 | 25 | 0.03 | 850000 | 8500 | 0 | 6 | 0 | 0.35 | 0.9 | 0 | True | 0 | 0 | 0 | 0 | 0 | 0 |  |  | 1 | 1 |  |  |  | 0.04 | 0 | 97.3 | 0 | 0.52
electricity | TAC fioul/gazole | coal | n | [5 empty] | 0 | 0 | 262.6 | 0.3 | 0.9725 | 0.01 | True | 0 | 0 | 0 | 0 | 0 | 0 |  |  | 1 | 1
electricity | Moteur Diesel | coal | n | [5 empty] | 0 | 0 | 262.6 | 1 | 0.9725 | 0 | True | 0 | 0 | 365 | 0 | 1 | 0 | 0.1 | 0.1 | 0.1 | 0.1
electricity | Hydraulique | water | n | 0.9 | 20 |  | 0 | 0 | 0 | 0 | 0 | 1 | 0.9 | 0.08567 | True | 0 | 0 | 0 | 0 | 0 | 0 |  |  | 1 | 1 | 1204415.5 | 805071.7 |  | 0.04 | 0 | 20 | 0 | 17
electricity | Bioénergie | biogaz | n | 0.5 | 25 | 0.03 | 850000 | 8500 | 0 | 6 | 0 | 0.35 | 0.9 | 0 | True | 0 | 0 | 0 | 0 | 0 | 0 |  |  | 1 | 1 |  |  |  | 0.04 | 0 | 97.3 | 0 | 24.52
electricity | Eolien | wind onshore | y |  | 30 |  | 960000 | 11340 | 0 | 1.22 | 0 | 1 |  |  | False | 0 | 0 | 0 | 0 | 0 | 0 |  |  | 1 | 1 |  |  |  | 0.04 | 0 | 30 | 0 | 0.5
electricity | Eolien offshore | wind offshore | y |  | 30 | 171.26 | 1640000 | 33000 | 0 | 3.25 | 0 | 1 |  |  | False | 0 | 0 | 0 | 0 | 0 | 0 |  |  | 1 | 1 |  |  |  | 0.04 | 0 | 15 | 0 | 0.5
electricity | Biomasse | biomass | n |  | 20 |  | 850000 | 8500 | 0 | 170 | 0 | 1 | 1 | 0 | True | 0 | 0 | 0 | 0 | 0 | 0 |  |  | 1 | 1 |  |  |  | 0.04 | 0 | 97.3 | 0 | 24.52
electricity | Bagasse | bagasse | n |  | 20 |  | 850000 | 8500 | 0 | 60 | 87.8 | 1 | 1 | 0 | True | 0 | 0 | 365 | 0 | 1 | 0 | 0.1 | 0.1 | 0.1 | 0.1 |  |  |  | 0.04 | 0 | 97.3 | 0 | 24.52
electricity | ETM | ocean thermal energy | n | 0.9 | 30 |  | 1600000 | 0 | 0 | 7 | 0 | 1 | 1 | 0 | True | 0 | 0 | 0 | 0 | 0 | 0 |  |  | 1 | 1 | 60000 | 30000 |  | 0.04 | 0 | 90 | 0 | 10
electricity | Geothermie | geothermal energy | n | 0.9 | 30 | 5 | 2380000 | 19900 | 0 | 5.86 | 0 | 1 | 1 | 0 | True | 0 | 0 | 0 | 0 | 0 | 0 |  |  | 1 | 1 | 120000 | 90000 | 2 | 0.04 | 0 | 90 | 0 | 10

## rayonnement_ps
LE PORT | SAINT-PAUL - CIRAD | SAINT-LEU - CIRAD | LIGNE-PARADIS - CIRAD | LE BARIL | GROS PITON SAINTE-ROSE | GILLOT-AEROPORT | LE COLOSSE
Possession | St Paul | St Leu | Le Gol | Langevin | Ste Rose | Digue | Bois Rouge
Marquet | Saline |  | Tampon |  | Riviere de l'Est | Moufia | St Andre
Le Port |  |  | Le Bras de la Plaine |  | Beaufonds | Dattiers | Abondance
|  |  | La Vallee |  |  | Ste Marie | Takamaka
TAC SUD
St Pierre
Montvert

## temperature_ps
PIERREFONDS-AEROPORT | LE BARIL | GROS PITON SAINTE-ROSE
Le Gol | Langevin | Ste Rose
Tampon |  | Riviere de l'Est
Le Bras de la Plaine |  | Beaufonds
La Vallee |  | Abondance
TAC SUD |  | Takamaka
St Pierre |  | Digue
Montvert |  | Moufia
Saline |  | Dattiers
St Leu |  | Ste Marie
Possession
Marquet
Le Port
St Paul
Bois Rouge
St Andre

## load_ps
Possession | Ste Rose | Abondance | La Vallee | St Pierre
Marquet | Riviere de l'Est | Takamaka | TAC SUD | Montvert

## load_buses
Réseau | base | intermittent | decarbone | combine
Citalis | Bois Rouge | Bois Rouge | Ste Marie | Bois Rouge
Karouest | Saline | Saline | Saline | Saline
Alterneo | St Pierre | St Pierre | St Pierre | St Pierre
Carsud | Langevin | Langevin | Langevin | Langevin
Estival | St Andre | St Andre | St Andre | St Andre

## load_train
Nom du poste source
Langevin
Beaufonds

## load_car
base | intermittent | decarbone | combine
Le Gol | Le Gol | Le Bras de la Plaine | Le Gol
Bois Rouge | Bois Rouge | St Andre | Bois Rouge
St Pierre | St Pierre | St Pierre | St Pierre

## link
technology | bus0 | bus1 | capacity factor | capacity | capacity max | efficiency | discount_rate | lifetime | fixed_OM (tot) | fixed_OM (%) | CAPEX | variable_OM | extendable | carrier | env_f | env_v | water_f | water_v
fuel cell | hydrogen | electricity | 0.9 | 0 | 100 | 0.6 | 0.04 | 14 | 0 | 3.8 | 956000 | 0 | True |  | 0 | 0 | 1 | 1
electrolyzer | electricity | hydrogen 30 bar | 0.9 | 0 | 100 | 0.73333 | 0.04 | 10 | 0 | 2.8 | 585000 | 120 | True |  | 0 | 0 | 1 | 0.54
compressor | hydrogen 30 bar | hydrogen 350 bar | 0.9 | 0 | 100 | 0.75 | 0.04 | 10 | 0 | 6 | 2400000 | 0 | True |  | 0 | 0 | 1 | 1
expander | hydrogen 350 bar | hydrogen 30 bar |  |  |  | 1 | 0.04 | 10 | 0 | 6 | 2400000 | 0 | True |  | 0 | 0 | 1 | 1

## batteries
place | kind | carrier | capacity | efficiency store | efficiency dispatch | standing loss | soc min | soc max | initial state | variable_OM | fuel_cost | env_f | env_v | water_f | water_v
St Andre | power | electricity | 1 | 0.985 | 0.975 | 4.1667e-05 | 0.1 | 0.9 | 10 | 1.6 | 0 | 0 | 0 | 1 | 1
St Leu | power | electricity | 5 | 0.985 | 0.975 | 4.1667e-05 | 0.1 | 0.9 | 10 | 1.6 | 0 | 0 | 0 | 1 | 1
Abondance | power | electricity | 5 | 0.985 | 0.975 | 4.1667e-05 | 0.1 | 0.9 | 10 | 1.6 | 0 | 0 | 0 | 1 | 1

## storage
technology | bus | place | capacity | capacity max | efficiency store | efficiency dispatch | standing loss | soc min | soc max | initial state | discount_rate | lifetime | CAPEX | fuel_cost | fixed_OM (tot) | fixed_OM (%) | variable_OM | extendable | carrier | env_f | env_v | water_f | water_v
electrical | electricity | all | 0 | 500 | 0.985 | 0.975 | 4.1667e-05 | 0.1 | 0.9 | 10 | 0.04 | 30 | 255000 | 0 | 0.54 | 0 | 1.6 | True | electricity | 0 | 0 | 1 | 1
h2 | hydrogen | all | 0 | 500 | 0.9 | 1 | 0 | 0 | 1 | 0 | 0.04 | 30 | 21000 | 0 | 0 | 4 | 0 | True | hydrogen 30 bar | 0 | 0 | 1 | 1

## units
voltage | kV
co2 emmisions | tonnes/MWh
capacity | MW
marginal cost | currency/MWh
capital cost | currency/MW | currency/MVA
yearly operation and maintenance cost | % of investment | > fixed OM en prix fixe ou en % de CAPEX
space requirement | 1000m²/MWe
nominal investment | total, M€/MWe | to €
fixed OM | total, €/MWe/y
SO2, NOX, CH4, N2O | g/GJ_i